## design
Overall
(With Drop Tank) | gvm | 12100000 | kg | 12068866.5436 | actual | 0.011381 | nimitz carrier | 12100 | Tons
| reaction mass | 6566167.407 |  | 7047013.5212 | actual | 0.0061761 | nimitz carrier
| Max Deltav | 346291.3674 | m/s | 0.2 | au/day
| Combat Radius | 11.4502 | au
| Ferry Range | 61.473 | au
| Diameter | 40
| Height | 35.4174
(Internal Tanks) | gvm | 14452926.7449 |  |  |  | 0.013594 | nimitz carrier
| reaction mass | 8949522.9812 |  | 7047013.5212 |  | 0.0084179 | nimitz carrier
| Max Deltav | 1013941.1236 | m/s | 0.5856 | au/day
| Stages | 2
| Combat Radius | 13.1808 | au
| Ferry Range | 32.0027 | au
| Dry Mass | 5502699.1366 |  |  |  | 0.0051758 | nimitz carrier
| Diameter | 40
| Height | 35
| Reaction Mass (total) | 36357200.9274 |  | 30854501.7908
All | 113 | souls | 0 | (Emergency)
Mission Profile
| Endurance | 60 | days
| Range | 12 | au
| deltav | 0 | au/day
Cross Section
| area | 1017.876 | m^2
| radius | 18 | m
Mass Budget
| Payload |  |  |  | Volume |  | Dry Mass |  | Height
Total | 383464 |  |  |  | 37749.7529 | m^3 | 5119235.1366 | kg | 51.4174 | m
Bulk Cargo | 55000 | kg | 55 | tons | 50 | m^3 |  | kg | 5
Internal Reaction Tank |  |  |  |  | 7162.8313 | m^3 |  | kg | 0
Fuel Capacity | 500 | kg | 554.8425 | actual | 0.64103 | m^3 |  | kg
Accomdation | 287964 | kg |  |  | 25446.9005 | m^3 | 2279043.0425 | kg | 25
Structure | [6 empty] | 1694456.0674 | kg
Engines | [6 empty] | 6.7244 | kg | 16
Reactor |  |  |  |  | 0 | m^3 | 140815.6 | kg | 0
Gyros | [6 empty] | 4913.7022 | kg
External Tanks | [7 empty] | kg | 0.41742
Weapons | 40000 | kg |  |  | 5089.3801 | m^3 | 1000000 | kg | 5

## structure
Voyage Stages
| Launch GVM | 12100000
| Propellent Budget | 36357200.9274
Deployment | Stage 1 | 1907767.243 | 3525511.7903
| Stage 2 | 1617744.5473
Patrol | Stage 3 | 1371811.6977 | 3521501.7308
Return | Stage 4 | 1163266.0651
| Stage 4 | 986423.968
| Internal Fuel | 6566167.407 | 3521501.7308
| External Fuel | 480846.1141 | 480846.1141
Conformal Reaction Mass Tank
| Outer Radius | 20
| Inner Radius | 18
| Cross Section | 238.761
| height | 30
| volume | 7162.8313
| enclosed mass | 6566167.407 | kg
Bow Tank
| Outer Radius | 20
| Cross Sectional Area | 1256.6371
| Height | 0
| Volume | 0
| enclosed mass | 0 | kg | -3044665.6762
Drop Tank
| Outer Radius | 20
| Cross Sectional Area | 1256.6371
| Height | 0.41742
| Volume | 524.5403
| enclosed mass | 480846.1141 | kg
| Structure | 1.4571 | kg
Radiator
| Energy Dissapation | 350 | w/m^2
| Mass | 1 | kg/m^2
| Thermal Heat (peak) | 5632624 | watt
| Thermal Heat (coast) | 43.5957 | watt
| Surface area | 7717.9401 | m^2
| radiated watts | 2701279.0375 | watt
6566167.407
| Enthalpy of react mass | 2.1901e+12
| Time to melt | 388832.1213 | seconds | 4.5004 | days
| Temperature rise water | 0.00020493 | dec c / second
|  | 0 | Full engine thrust
Spacecratft
| Mass | 12100000
| Angular Speed | 0.46667
| Moment of Inertia | 2420000000
| Angular Momentum | 1129333333.3333
Counter-Gyros
| Outer Radius | 20 | m
| Inner Radius | 19.9 | m
| Thicknes | 0.05 | m
| Density | 7840 | kg/m^3
| Cross Sectional Area | 12.535
| Mass | 4913.7022 | kg
| Moment of Inertia | 1955678.0591
| Momentum | 564666666.6667
| Speed | 288.7319 | rad/sec | 2757.1867 | rpm

## accomodation
Austere
Crew |  | 104
Officers |  | 9
Austere |  | 0
All |  | 113
Mission Duration |  | 60 | days
Vessel
| Cross Section | 1017.876 | m^2
| Outer Wall Radius | 18
| Core Cross Section | 1.7556 | m^2 | 0.74756 | radius
| Deck Spacing | 3 | m
| Accoodation Length | 25
| Accoodation Volume | 25446.9005 | m^3
| Rotational Grav | 0.4 | g | 3.92 | m/s/s
| Rotation | 0.46667 | rad/sec | 4.4563 | rpm
| Area | 53 | m^2 | 0.46903 | m^2/person
| Dry Mass | 2279043.0425 | kg | 20.1685 | ton/person
| Cargo Mass | 287964 | kg
| Floor Area | 8325.2205 | m
| Volume | 25446.9005 | m^3
| Power Usage | 3766.6667 | kwh/day
| Electrical Efficiency | 0.8
| Life Support Equipment | 87782.1667 | kg | 43.8911 | m^3 | volume
Food
| Meals/day | 339
| Mess Staff | 3
| Meal Mass | 2 | kg/meal
| Mass | 40680 | kg
Crew Accomodations
| Cabins | 52
| Bunks | 104
| Cabin Size | 75 | m^2
| Passengers/Cabin | 2
| Meals/Day | 3
| Personal Effects | 218400 | kg
Officer
| Cabins | 9
| Passengers | 9
| Cabin Size | 75 | m^2
| Passengers/Cabin | 1
| Hotel Crew | 2
| Meals/Day | 3
| Personal Effects | 9900 | kg
Marines
| Cabins | 0
| Passengers | 0
| Cabin Size | 75 | m^2
| Passengers/Cabin | 4
| Hotel Crew | 0
| Meals/Day | 3
| Personal Effects | 0 | kg
Crew Billets
| Engineering | 10
| Hospitality | 2
| Kitchen | 12
Water
| Usage | 28 | l/day/person
| Recycle | 0.9
| Tankage | 18984 | kg
Decks | Radius | Area | Gravity | Class | Mass |  |  | First Class | Second Class | Crew Accomodation
4 | 8 | 1256.6371 | 0.17778 |  | 87782.1667 | kg | Core | 0 | 0 | 0
3 | 12 | 1884.9556 | 0.26667 |  | 584336.2336 | kg | Mission Areas | 0 | 0 | 0
2 | 15 | 2356.1945 | 0.33333 | 3 | 730420.292 | kg | Crew Accomodations | 0 | 0 | 28
1 | 18 | 2827.4334 | 0.4 | 1 | 876504.3504 | kg | Officer / Crew | 9 | 0 | 24

## performance
Voyage
Performance
| mdot | 14.981 | kg/s | 1400 MJ/kg | https://en.wikipedia.org/wiki/Specific_impulse
| deltav | 346291.3674 | m/s | 0.2 | au/day
| ve | 2100000 | nuclear plasma | 0.0105
| iSP | 214285.7143 | s
| Efficiency | 0.8
| Impulse | 31460000 | N | 2.6 | m/s/s
| Engine mass | 6.7244 | kg | 10 | w/kg
| Empty Mass | 5502699.1366
Fusion Fuel Usage
| Fuel Mass Fac | 5.0521e-11 | kg/kwh
| Peak Output | 14081560 | w
| Efficiency | 0.6
| Reactor Mass | 140815.6 | kg | 100 | w/kg
| Rector Volume | 20.1165 | m^2
| Reactor Radius | 1.6872 | m
| Engines | 7.8727e-05 | kg/kg | 1558311.1531 | kwh/kg | 432864.2092 | wat/kg | Lithium Deutride is exploded in volumes of propellent to produce thrust
| Habitat | 1.2652e-09 | kg/s | 0.00010932 | kg/day | 2163766.6667 | kwh
Thermal Management
| Engines Running | 5632624 | w
| Coasting | 601046.2963 | w
Propellent
| dry mass | 5119235.1366
| payload | 383464
| mf | 5502699.1366
| stages | 2
| total Propellent | 7047013.5212
| total fuel | 554.8359 | 7047013.5212
Total Propellant | 7047013.5212 | 961692.2282
Combat Radius | 11.4502 | au
Ferry Range | 61.473 | au
Deploy / Patrol / Return | [10 empty] | 4.3846
Stage | m0 | mf | propellant | Fuel | deltav |  | actual |  | distance | Max G | Time
1 | 12550267.4937 | 10642350.0455 | 1907767.243 | 150.2052 | 346291.3674 | 346291.3674 | 0.2 | au/day | 0.17704 | 0.30164 | 35.3739 | hours
2 | 10642350.0455 | 9024478.1275 | 1617744.5473 | 127.3707 | 346291.3674 | 346291.3674 | 0.2 | au/day | 0.15013 | 0.35572 | 29.9963 | hours
3 | 9024478.1275 | 7652558.4223 | 1371811.6977 | 108.0075 | 346291.3674 | 346291.3674 | 0.2 | au/day | 0.1273 | 0.41949 |  | hours
4 | 7652558.4223 | 6489200.7692 | 1163266.0651 | 91.588 | 346291.3674 | 346291.3674 | 0.2 | au/day | 0.10795 | 0.4947 | 21.5694 | hours
5 | 6489200.7692 | 5502699.1366 | 986423.968 | 77.6646 | 346291.3674 | 346291.3674 | 0.2 | au/day | 0.09154 | 0.58339 | 18.2903 | hours
6739130.2872
Ferry | m0 | mf | propellant | Fuel | deltav |  | actual |  | Max G
1 | 11859556.019 | 11859556.019 | 0 | 0 | 0 | 0 | 0 | au/day | 0.27069 |  | 0
1 | 11859556.019 | 5183678.3482 | 6675352.0971 | 525.5737 | 1738000 | 1738000 | 1.0038 | au/day | 0.61929 |  | 123.7748
1 | 5183678.3482 | 5151688.0306 | 31987.7991 | 2.5185 | 13000 | 13000 | 0.0075081 | au/day | 0.62314 |  | 0.59312
2 | 5151688.0306 | 5119895.1366 | 31790.391 | 2.503 | 13000 | 13000 | 0.0075081 | au/day | 0.62701 |  | 0.58946
70.9548
Total Propellant | 8949522.9812 | 480846.1141
Combat Radius | 13.1808 | au
Ferry Range | 32.0027 | au
Deploy / Patrol / Return | [10 empty] | 5.5817
Stage | m0 | mf | propellant | Fuel | deltav |  | actual |  | distance | Max G | Time
1 | 14452926.7449 | 11914609.0014 | 2538117.9086 | 199.8349 | 405576.4495 | 405576.4495 | 0.23424 | au/day | 0.2378 | 0.26943 | 47.0619 | hours
2 | 11914609.0014 | 9822087.2604 | 2092357.0025 | 164.7386 | 405576.4495 | 405576.4495 | 0.23424 | au/day | 0.19603 | 0.32684 | 38.7966 | hours
3 | 9822087.2604 | 8097067.9054 | 1724883.5489 | 135.8061 | 405576.4495 | 405576.4495 | 0.23424 | au/day | 0.1616 | 0.39647 |  | hours
4 | 8097067.9054 | 6675007.7582 | 1421948.1923 | 111.9549 | 405576.4495 | 405576.4495 | 0.23424 | au/day | 0.13322 | 0.48093 | 26.3659 | hours
5 | 6675007.7582 | 5502699.1366 | 1172216.3289 | 92.2927 | 405576.4495 | 405576.4495 | 0.23424 | au/day | 0.10983 | 0.58339 | 21.7353 | hours
6.9143
Ferry | m0 | mf | propellant | Fuel | deltav |  | actual |  | distance | Max G | Time
1 | 14452926.7449 | 8917965.4362 | 5534525.5563 | 435.7525 | 1013941.1236 | 1013941.1236 | 0.5856 | au/day | 0.5663 | 0.35997 | 102.6215 | hours
2 | 8917965.4362 | 5502699.1366 | 3414997.4249 | 268.8746 | 1013941.1236 | 1013941.1236 | 0.5856 | au/day | 0.34943 | 0.58339 | 63.3211 | hours

## constants
kg/m^3 | steel ship (ocean going) | 179.5462 | kg/m^3 | 0.0050039 | long ton/ft^3
| steel ship | 44.8865 | kg/m^3 | (Assuming weight savings can make a spacegoing vessel 25% of the mass)
| cryogenic fuel tank | 12.9218 |  | Based on Space Shuttle main tank
| ice tank | 0.0027778
| solid propellant | 0.0027778 | kg/m^3
Kg/m^2 manned space |  | 310
Radition Shielding |  | 2000 | kg/m^2
AU |  | 149597870700 | m
Mass
Nimitz Carrier |  | 1063154400 | kg
Saturn v |  | 2970000 | kg
Cruise Ship |  | 41.4242 | tons/person
Cargo Density |  | 1100 | kg/m^3
Meals Per Chef |  | 151.7544 |  | https://www.stripes.com/news/what-does-it-take-to-feed-an-aircraft-carrier-on-a-combat-mission-about-17-300-meals-1.527749
Power Requirements |  | 33.3333 | kwh/person/day | Based on international space station
Life Support Equipment |  | 776.8333 | kg/person
Water
| density | 0.9998 | kg/m^3
| enthalpy of fusion | 333550 | J/kg
| enthalpy | 4186 | J/kg
Ice
| density | 916.7 | kg/m^3
Ammonium Percolate
| density | 2000 | kg/m^3