## design
Overall
| gvm | 90000 | kg | 89654.6083 | actual | 89.6546 | tons | 0.22676 | 747's | 1.4286 | 737
| Dry Mass | 68749.1657 | kg | 68749.1657 |  | 68.7492
| reaction mass | 33395.7675 | kg | 20905.4425 | actual | 33.3958 | tons
| Max Deltav | 15930 |  | 18935.2285 | m/s | 0.003632 | au/day
| Max Accel |  |  | 1.5997 | g
| Max Range |  |  | 0.10896 | au
All | 12 | souls | 0 | (Emergency)
Mission Profile
| Endurance | 30 | days
| Range | 0.10896 | au
Mass Budget
| Payload |  | 0.16471 |  | Volume |  | Dry Mass
Total | 24917.705 |  |  |  | 197.3714 | m^3 | 43831.4607 | kg | m | 68.7492
Weapons Payload | 11035.705 | kg | 11.0357 | tons | 10 | m^3 |  | kg |  | 11.0357
Internal Reaction Tank |  |  |  |  | 20 | m^3 |  | kg |  | 0
Fuel Capacity |  | kg | 0.12988 | actual | 20 | m^3 |  | kg |  | 0
Accomdation | 13882 | kg |  |  | 127.3714 | m^3 | 0 | kg |  | 13.882
Structure | [6 empty] | 35437.2879 | kg |  | 35.4373
Engines | [6 empty] | 263.9329 | kg |  | 0.26393
Reactor |  |  |  |  | 20 | m^3 | 8130.24 | kg |  | 8.1302
Gyros | [6 empty] | 0 | kg |  | 0
External Tanks | [7 empty] | kg |  | 0

## structure
Voyage Stages
| Volume | Mass
Cargo Pods | 10 | 11035.705 | 0.5
Fuel Pods | 20 | 33395.7675 | 1
Hexagon |  | Shell
Yield Strength | 2400000000
Radius | 1.9619
Thickness | 0.038113 | 0.001
Height | 2 | 2.0762
Area | 10 | 43.5426 |  | 1.2385
Volume | 20 | 0.043543
Mass | 22071.4099 | 71.4099 |  | 2086.525
Scale | 20
Vertex | Theta | x | y
1 | 1.0472 | 20 | 34.641
2 | 2.0944 | -20 | 34.641
3 | 3.1416 | -40 | 4.9006e-15
4 | 4.1888 | -20 | -34.641
5 | 5.236 | 20 | -34.641
6 | 6.2832 | 40 | -9.8012e-15
Radiator
| Energy Dissapation | 350 | w/m^2
| Mass | 1 | kg/m^2
| Thermal Heat (peak) | 3252096 | watt
| Thermal Heat (coast) | 4.6296 | watt
| Surface area | 70.6279 | m^2
| radiated watts | 24719.78 | watt
68749.1657
| Enthalpy of react mass | 22931284225.6218
| Time to melt | 7051.2323 | seconds | 0.081611 | days
| Temperature rise water | 0.0113 | dec c / second
|  | 0 | Full engine thrust

## accomodation
Crew |  | 12
Passenger
All |  | 12
Mission Duration |  | 30 | days
Vessel
| Area | 0 | m^2 | 0 | m^2/person
| Dry Mass | 0 | kg | 0 | ton/person
| Height | 0 | m
| Power Usage | 400 | kwh/day
| Electrical Efficiency | 0.8
| Life Support Equipment | 9322 | kg | 4.661 | m^3 | volume
Food
| Meals/day | 36
| Meal Mass | 2 | kg/meal
| Mass | 2160 | kg
Occupants
| Humans | 1200 | kg | 100 | kg / person
| Personal Effects | 1200 | kg | 100 | kg
Total
| Volume | 127.3714 | m^3 | 6.3686
| Mass | 13882

## performance
Voyage
Performance
| mdot | 14.7 | kg/s | 1400 MJ/kg | https://en.wikipedia.org/wiki/Specific_impulse
| deltav | 20905.4425 | m/s | 0.012074 | au/day
| ve | 60000 | nuclear plasma | 0.0003
| iSP | 6122.449 | s
| Efficiency | 0.6
| Impulse | 882000 | N | 9.8 | m/s/s
| Engine mass | 263.9329 | kg | 100 | w/kg
| Empty Mass | 68749.1657
Fusion Fuel Usage
| Fuel Mass Fac | 5.0521e-11 | kg/kwh
| Peak Output | 8130240 | w | 2851.3576 | 200.9729
| Efficiency | 0.6
| Reactor Mass | 8130.24 | kg | 1000 | w/kg | 8.1302 | ton
| Rector Volume | 1.1615 | m^2
| Reactor Radius | 0.65209 | m
| Engines | 6.337e-06 | kg/kg | 125432.6552 | kwh/kg | 34842.4042 | wat/kg | Lithium Deutride is exploded in volumes of propellent to produce thrust
| Habitat | 1.2633e-09 | kg/s | 0.00010915 | kg/day | 2160400 | kwh
Thermal Management
| Engines Running | 3252096 | w
| Coasting | 600111.1111 | w
Propellent
| dry mass | 43831.4607
| payload | 24917.705
| mf | 68749.1657
| stages | 2
| total Propellent | 19979.4962 | 33395.7675 | 167.2%
| total fuel | 0.12661
Total Propellant | 19979.4962 | 33395.7675
Launch from Earth's Equator to Luna Surface |  |  |  |  | 15910 | [5 empty] | 0.015731
Stage | m0 | mf | propellant | Fuel | deltav |  | actual |  | Burn Distance (km) | Max G | Burn Time |  | Travel Distance | Travel Time
LEO | 83788.6817 | 70925.5878 | 12863.0124 | 0.081513 | 10000 | 10000 | 0.0027778 | au/day | 5258.0467 | 1.2689 | 0.24307 | hours | 2000 | 0.24307 | hours
LLO | 75865.6947 | 70925.5878 | 4940.0756 | 0.031305 | 4040 | 4040 | 0.0023333 | au/day | 787.6806 | 1.2689 | 0.09335 | hours | 400000 | 28.5273 | hours
Luna | 70925.5878 | 68749.1657 | 2176.4083 | 0.013792 | 1870 | 1870 | 0.00108 | au/day | 158.4878 | 1.3091 | 0.041126 | hours | 158.4878 | 0.041126 | hours
Launch from Luna Surface to Earth's Equator |  |  |  |  | 16040
LLO | 89819.1258 | 87062.9368 | 2756.1716 | 0.017466 | 1870 | 1870 | 0.00108 | au/day | 200.7067 | 1.0337 | 0.052082 | hours | 2000 | 0.052082 | hours
LEO | 87062.9368 | 74723.7466 | 12339.1119 | 0.078193 | 9170 | 9170 | 0.0052961 | au/day | 4603.3561 | 1.2044 | 0.23317 | hours | 400000 | 36.0481 | hours
Earth | 74723.7466 | 68749.1657 | 5974.543 | 0.037861 | 5000 | 5000 | 0.0028877 | au/day | 1185.8727 | 1.3091 | 0.1129 | hours | 1185.8727 | 0.1129 | hours

## constants
kg/m^3
| steel ship | 179.5462 | kg/m^3 | 0.0050039 | long ton/ft^3
| cryogenic fuel tank | 12.9218 |  | Based on Space Shuttle main tank
| ice tank | 0.0027778
| solid propellant | 0.0027778 | kg/m^3
Kg/m^2 manned space |  | 310
Radition Shielding |  | 2000 | kg/m^2
AU |  | 149597870700 | m
Mass
Boeing 737-400 | max takeoff | 63000 | kg
Boeing 747-400 | max takeoff | 396890 | kg
Nimitz Carrier |  | 1063154400 | kg
Saturn v |  | 2970000 | kg
Cruise Ship |  | 41.4242 | tons/person
Cargo Density |  | 1100 | kg/m^3
Meals Per Chef |  | 151.7544 |  | https://www.stripes.com/news/what-does-it-take-to-feed-an-aircraft-carrier-on-a-combat-mission-about-17-300-meals-1.527749
Power Requirements |  | 33.3333 | kwh/person/day | Based on international space station
Life Support Equipment |  | 776.8333 | kg/person
Water
| density | 999.8 | kg/m^3
| Molecular Weight | 18.015 | g/mol
| enthalpy of fusion | 333550 | J/kg
| enthalpy | 4186 | J/kg
Ice
| density | 916.7 | kg/m^3
Ammonium Percolate
| density | 2000 | kg/m^3
Steel (Maraging) | density | 8200 | kg/m^3
| yield | 2400 | Mpa | 2400000000 | Pa
Earth Escape Velocity |  | 40270 | km/h
|  | 11186.112 | m/2
Accomodation | multi-day voyage | 10.6143 | m^3/person
| passenger | 1.0105 | m^3/person
Lithium Deuteride | Density | 499.4838 | kg/m^3
| Molecular Weight | 9 | g/mol
Fuel Pellets | density | 1669.7884 | kg/m^3

## deltav
To -> |  | LEO-KEN | LEO-EQ | GEO | EML-1 | EML-2 | EML-4 | EML-5 | LLO | Luna | EEV
FROM
Earth |  | 10 | 10
LEO 28.5 lat | LEO-KEN |  | 4.24 | 4.33 | 3.77 | 3.43 | 3.97 | 3.97 | 4.04 | 5.93 | 3.22
LEO 0 Lat | LEO-EQ | 4.24 |  | 3.9 | 3.77 | 3.43 | 3.99 | 3.99 | 4.04 | 5.93 | 3.22
GEO | GEO | 2.06 | 1.63 |  | 1.38 | 1.47 | 1.71 | 1.71 | 2.05 | 3.92 | 1.3
Lagrange Point 1 | EML-1 | 0.77 | 0.77 | 1.38 |  | 0.14 | 0.33 | 0.33 | 0.64 | 2.52 | 0.14
Lagrangian point 2 | EML-2 | 0.33 | 0.33 | 1.47 | 0.14 |  | 0.34 | 0.34 | 0.64 | 2.52 | 0.14
Lagrangian point 4 | EML-4 | 0.84 | 0.98 | 1.71 | 0.33 | 0.34 |  |  | 0.98 | 2.58 | 0.43
Lagrangian point 5 | EML-5 | 0.84 | 0.98 | 1.71 | 0.33 | 0.34 |  |  | 0.98 | 2.58 | 0.43
Low Lunar Orbit | LLO | 1.31 | 1.31 | 2.05 | 0.64 | 0.65 | 0.98 | 0.98 |  | 1.87 | 1.4
Luna | Luna | 2.74 | 2.74 | 3.92 | 2.52 | 2.53 | 2.58 | 2.58 | 1.87 |  | 2.8
Earth Escape Velocity | EEV | 0 | 0 | 1.3 | 0.14 | 0.14 | 0.43 | 0.43 | 1.4 | 2.8