## design
Overall
(With Drop Tank) | gvm | 262000 | kg | 261622.713 | actual | 261.6227 | tons | 4.1587 | 737's
| reaction mass | 216000 |  | 72000 | actual | 216 | tons
| Max Deltav | 25253.1816 | m/s | 0.014585 | au/day | 2.2575 | EEV
| Max Accel | 5.7428 | g
| Max Range | 0.43755 | au
All
Mission Profile | Crew | 12 | souls
| Endurance | 30 | days
Mass Budget | [6 empty] | 23622.713
| Payload |  | Dry Mass |  | Volume
Total | 11000 |  | 34622.713 | kg | 317.3714 | m^3 | 45.6227 | MT
Bulk Cargo | 11000 | kg |  | kg | 10 | m^3 | 11 | MT
Internal Reaction Tank |  |  |  | kg | 80 | m^3 | 0 | MT
Fuel Capacity |  | kg |  | kg | 80 | m^3 | 0 | MT
Accomdation |  | kg | 13882 | kg | 127.3714 | m^3 | 13.882 | MT
Structure |  |  | 18762.6393 | kg |  |  | 18.7626 | MT
Engines |  |  | 1097.6257 | kg |  |  | 1.0976 | MT
Reactor |  |  | 880.448 | kg | 20 | m^3 | 0.88045 | MT
Gyros |  |  | 0 | kg |  |  | 0 | MT
External Tanks |  |  |  | kg |  |  | 0 | MT

## structure
Voyage Stages
| Volume | Mass
Cargo Pods | 10 | 11000 | 0.5 | 11
Fuel Pods | 80 | 216000 | 4
Hexagon |  | Shell | Outer
Yield Strength | 2400000000 |  |  |  |  | 0
Radius | 1.9619 |  | 2 | 3923.7746 | 1961.8873 | 2
Thickness | 0.038113 | 0.001 |  |  |  | 0
Height | 2 | 2.0762 | 2.0381 |  |  | 2
Area | 10 | 45.242 | 10.3923 | 1.2385 |  | 10.1
Volume | 20 | 0.11807 | 21.1807 |  |  | 20.2
Mass | 22193.6329 | 193.6329 |  | 2086.525 |  | 0
Scale | 20
Vertex | Theta | x | y
1 | 1.0472 | 20 | 34.641
2 | 2.0944 | -20 | 34.641
3 | 3.1416 | -40 | 4.9006e-15
4 | 4.1888 | -20 | -34.641
5 | 5.236 | 20 | -34.641
6 | 6.2832 | 40 | -9.8012e-15
Radiator
| Energy Dissapation | 350 | w/m^2
| Mass | 1 | kg/m^2
| Thermal Heat (peak) | 3521792 | watt
| Thermal Heat (coast) | 4.6296 | watt
| Surface area | 70.6279 | m^2
| radiated watts | 24719.78 | watt
216000
| Enthalpy of react mass | 72046800000
| Time to melt | 20457.4262 | seconds | 0.23678 | days
| Temperature rise water | 0.003895 | dec c / second
|  | 0 | Full engine thrust

## accomodation
Crew |  | 1
Officers |  | 1
Passenger |  | 10
All |  | 12
Mission Duration |  | 30 | days
Vessel
| Area | 0 | m^2 | 0 | m^2/person
| Dry Mass | 0 | kg | 0 | ton/person
| Height | 0 | m
| Power Usage | 400 | kwh/day
| Electrical Efficiency | 0.8
| Life Support Equipment | 9322 | kg | 4.661 | m^3 | volume
Food
| Meals/day | 36
| Meal Mass | 2 | kg/meal
| Mass | 2160 | kg
Occupants
| Humans | 1200 | kg | 100 | kg / person
| Personal Effects | 1200 | kg | 100 | kg
Total
| Volume | 127.3714 | m^3 | 6.3686 | containers
| Mass | 13882

## performance
Voyage
Performance
| mdot | 61.1333 | kg/s | 1400 MJ/kg | https://en.wikipedia.org/wiki/Specific_impulse
| deltav | 25253.1816 | m/s | 0.014585 | au/day
| ve | 42000 | nuclear plasma | 0.00021
| iSP | 4285.7143 | s
| Efficiency | 0.6
| Impulse | 2567600 | N | 9.8 | m/s/s
| Engine mass | 1097.6257 | kg | 100 | w/kg
| Empty Mass | 45622.713
Fusion Fuel Usage
| Fuel Mass Fac | 5.0521e-11 | kg/kwh
| Peak Output | 8804480 | w | 2967.2344 | 206.381
| Efficiency | 0.6
| Reactor Mass | 880.448 | kg | 10000 | w/kg | 0.88045 | ton
| Rector Volume | 0.12578 | m^2
| Reactor Radius | 0.31082 | m
| Engines | 7.6549e-06 | kg/kg | 151519.0896 | kwh/kg | 42088.636 | wat/kg | Lithium Deutride is exploded in volumes of propellent to produce thrust
| Habitat | 1.2633e-09 | kg/s | 0.00010915 | kg/day | 2160400 | kwh
Thermal Management
| Engines Running | 3521792 | w
| Coasting | 600111.1111 | w
Propellent
| dry mass | 34622.713
| payload | 11000
| mf | 45622.713
| stages | 2
| total Propellent | 106233.2998
| total fuel | 0.81321
Total Propellant | 106233.2998 | 216000
Ferry Range | 0 | au
Deploy / Patrol / Return | [10 empty] | 0.020113
Stage | m0 | mf | propellant | Fuel | deltav |  | actual |  | distance | Max G | Time
1 | 151856.826 | 83235.3314 | 68620.9693 | 0.52529 | 25253.1816 | 25253.1816 | 0.0070148 | au/day | 0.00012947 | 3.1477 | 0.3118 | hours
2 | 83235.3314 | 45622.713 | 37612.3305 | 0.28792 | 25253.1816 | 25253.1816 | 0.014585 | au/day | 7.0963e-05 | 5.7428 | 0.1709 | hours

## constants
kg/m^3
| steel ship | 179.5462 | kg/m^3 | 0.0050039 | long ton/ft^3
| steel ship | 59.1189 | kg/m^3
| cryogenic fuel tank | 12.9218 |  | Based on Space Shuttle main tank
| ice tank | 0.0027778
| solid propellant | 0.0027778 | kg/m^3
Kg/m^2 manned space |  | 310
Radition Shielding |  | 2000 | kg/m^2
AU |  | 149597870700 | m
Mass
Boeing 737-400 | max takeoff | 63000 | kg
Nimitz Carrier |  | 1063154400 | kg
Saturn v |  | 2970000 | kg
Cruise Ship |  | 41.4242 | tons/person
Cargo Density |  | 1100 | kg/m^3
Meals Per Chef |  | 151.7544 |  | https://www.stripes.com/news/what-does-it-take-to-feed-an-aircraft-carrier-on-a-combat-mission-about-17-300-meals-1.527749
Power Requirements |  | 33.3333 | kwh/person/day | Based on international space station
Life Support Equipment |  | 776.8333 | kg/person
Water
| density | 999.8 | kg/m^3
| enthalpy of fusion | 333550 | J/kg
| enthalpy | 4186 | J/kg
Ice
| density | 916.7 | kg/m^3
Ammonium Percolate
| density | 2000 | kg/m^3
Steel (Maraging) | density | 8200 | kg/m^3
| yield | 2400 | Mpa | 2400000000 | Pa
Earth Escape Velocity |  | 40270 | km/h
|  | 11186.112 | m/2
Aluminum | density | 2700 | kg/m^3