## design
Overall
(With Drop Tank) | gvm | 495000 | kg | 490748.4633 | actual | 490.7485 | tons | 1.2472 | 747's
| Dry Mass | 376316.9354 | kg | 376316.9354 |  | 376.3169
| reaction mass | 166978.8376 | kg | 114431.5278 | actual | 114.4315 | tons
| Max Deltav | 15930 |  | 17440.5495 | m/s | 0.0050364 | au/day
| Max Accel |  |  | 1.5289 | g
| Max Range |  |  | 0.035255 | au
All | 9 | souls | 0 | (Emergency)
Mission Profile
| Endurance | 7 | days
| Range | 0.035255 | au
Mass Budget
| Payload |  | 3.9531 |  | Volume |  | Dry Mass
Total | 274026.4193 |  |  |  | 507.5095 | m^3 | 102290.5161 | kg | m | 376.3169
Bulk Cargo | 264856.9193 | kg | 264.8569 | tons | 240 | m^3 |  | kg |  | 264.8569
Internal Reaction Tank |  |  |  |  | 100 | m^3 |  | kg |  | 0
Fuel Capacity |  | kg | 3.7943 | actual | 100 | m^3 |  | kg |  | 0
Accomdation | 9169.5 | kg |  |  | 47.5095 | m^3 | 0 | kg |  | 9.1695
Structure | [6 empty] | 91121.4052 | kg |  | 91.1214
Engines | [6 empty] | 1451.6309 | kg |  | 1.4516
Reactor |  |  |  |  | 20 | m^3 | 9717.48 | kg |  | 9.7175
Gyros | [6 empty] | 0 | kg |  | 0
External Tanks | [7 empty] | kg |  | 0

## structure
Voyage Stages
| Volume | Mass
Cargo Pods | 240 | 264856.9193 | 12
Fuel Pods | 100 | 166978.8376 | 5
Hexagon |  | Shell
Yield Strength | 2400000000
Radius | 1.9619
Thickness | 0.038113 | 0.001
Height | 2 | 2.0762
Area | 10 | 43.5426 |  | 1.2385
Volume | 20 | 0.043543
Mass | 22071.4099 | 71.4099 |  | 2086.525
Scale | 20
Vertex | Theta | x | y
1 | 1.0472 | 20 | 34.641
2 | 2.0944 | -20 | 34.641
3 | 3.1416 | -40 | 4.9006e-15
4 | 4.1888 | -20 | -34.641
5 | 5.236 | 20 | -34.641
6 | 6.2832 | 40 | -9.8012e-15
Radiator
| Energy Dissapation | 350 | w/m^2
| Mass | 1 | kg/m^2
| Thermal Heat (peak) | 3886992 | watt
| Thermal Heat (coast) | 3.4722 | watt
| Surface area | 70.6279 | m^2
| radiated watts | 24719.78 | watt
376316.9354
| Enthalpy of react mass | 125520513816.5757
| Time to melt | 32292.4549 | seconds | 0.37376 | days
| Temperature rise water | 0.0024675 | dec c / second
|  | 0 | Full engine thrust

## accomodation
Crew |  | 4
Passenger |  | 5
All |  | 9
Mission Duration |  | 7 | days
Vessel
| Area | 0 | m^2 | 0 | m^2/person
| Dry Mass | 0 | kg | 0 | ton/person
| Height | 0 | m
| Power Usage | 300 | kwh/day
| Electrical Efficiency | 0.8
| Life Support Equipment | 6991.5 | kg | 3.4958 | m^3 | volume
Food
| Meals/day | 27
| Meal Mass | 2 | kg/meal
| Mass | 378 | kg
Occupants
| Humans | 900 | kg | 100 | kg / person
| Personal Effects | 900 | kg | 100 | kg
Total
| Volume | 47.5095 | m^3
| Mass | 9169.5

## performance
Voyage
Performance
| mdot | 80.85 | kg/s | 1400 MJ/kg | https://en.wikipedia.org/wiki/Specific_impulse
| deltav | 114431.5278 | m/s | 0.06609 | au/day
| ve | 60000 | nuclear plasma | 0.0003
| iSP | 6122.449 | s
| Efficiency | 0.6
| Impulse | 4851000 | N | 9.8 | m/s/s
| Engine mass | 1451.6309 | kg | 100 | w/kg
| Empty Mass | 376316.9354
Fusion Fuel Usage
| Fuel Mass Fac | 5.0521e-11 | kg/kwh
| Peak Output | 9717480 | w | 3117.2873 | 213.2807
| Efficiency | 0.6
| Reactor Mass | 9717.48 | kg | 1000 | w/kg | 9.7175 | ton
| Rector Volume | 1.3882 | m^2
| Reactor Radius | 0.69203 | m
| Engines | 3.4687e-05 | kg/kg | 686589.1669 | kwh/kg | 190719.213 | wat/kg | Lithium Deutride is exploded in volumes of propellent to produce thrust
| Habitat | 1.2632e-09 | kg/s | 0.00010914 | kg/day | 2160300 | kwh
Thermal Management
| Engines Running | 3886992 | w
| Coasting | 600083.3333 | w
Propellent
| dry mass | 102290.5161
| payload | 274026.4193
| mf | 376316.9354
| stages | 2
| total Propellent | 109360.0126 | 166978.8376 | 152.7%
| total fuel | 3.7935
Total Propellant | 109360.0126 | 166978.8376
Launch from Earth's Equator to Luna Surface |  |  |  |  | 15910 | [5 empty] | 0.015655
Stage | m0 | mf | propellant | Fuel | deltav |  | actual |  | Burn Distance (km) | Max G | Burn Time |  | Travel Distance | Travel Time
LEO | 458639.7461 | 388230.1634 | 70407.1404 | 2.4423 | 10000 | 10000 | 0.0027778 | au/day | 5232.968 | 1.275 | 0.2419 | hours | 2000 | 0.2419 | hours
LLO | 415271.1589 | 388230.1634 | 27040.0575 | 0.93797 | 4040 | 4040 | 0.0023333 | au/day | 783.9237 | 1.275 | 0.092902 | hours | 400000 | 28.5271 | hours
Luna | 388230.1634 | 376316.9354 | 11912.8147 | 0.41324 | 1870 | 1870 | 0.00108 | au/day | 157.7319 | 1.3154 | 0.040929 | hours | 157.7319 | 0.040929 | hours
Launch from Luna Surface to Earth's Equator |  |  |  |  | 16040
LLO | 491648.994 | 476562.2566 | 15086.2141 | 0.52332 | 1870 | 1870 | 0.00108 | au/day | 199.7494 | 1.0387 | 0.051832 | hours | 2000 | 0.051832 | hours
LEO | 476562.2566 | 409020.401 | 67539.5127 | 2.3428 | 9170 | 9170 | 0.0052961 | au/day | 4581.4001 | 1.2102 | 0.23205 | hours | 400000 | 36.0489 | hours
Earth | 409020.401 | 376316.9354 | 32702.3312 | 1.1344 | 5000 | 5000 | 0.0028877 | au/day | 1180.2165 | 1.3154 | 0.11236 | hours | 1180.2165 | 0.11236 | hours

## constants
kg/m^3
| steel ship | 179.5462 | kg/m^3 | 0.0050039 | long ton/ft^3
| cryogenic fuel tank | 12.9218 |  | Based on Space Shuttle main tank
| ice tank | 0.0027778
| solid propellant | 0.0027778 | kg/m^3
Kg/m^2 manned space |  | 310
Radition Shielding |  | 2000 | kg/m^2
AU |  | 149597870700 | m
Mass
Boeing 737-400 | max takeoff | 63000 | kg
Boeing 747-400 | max takeoff | 396890 | kg
Nimitz Carrier |  | 1063154400 | kg
Saturn v |  | 2970000 | kg
Cruise Ship |  | 41.4242 | tons/person
Cargo Density |  | 1100 | kg/m^3
Meals Per Chef |  | 151.7544 |  | https://www.stripes.com/news/what-does-it-take-to-feed-an-aircraft-carrier-on-a-combat-mission-about-17-300-meals-1.527749
Power Requirements |  | 33.3333 | kwh/person/day | Based on international space station
Life Support Equipment |  | 776.8333 | kg/person
Water
| density | 999.8 | kg/m^3
| Molecular Weight | 18.015 | g/mol
| enthalpy of fusion | 333550 | J/kg
| enthalpy | 4186 | J/kg
Ice
| density | 916.7 | kg/m^3
Ammonium Percolate
| density | 2000 | kg/m^3
Steel (Maraging) | density | 8200 | kg/m^3
| yield | 2400 | Mpa | 2400000000 | Pa
Earth Escape Velocity |  | 40270 | km/h
|  | 11186.112 | m/2
Accomodation | multi-day voyage | 10.6143 | m^3/person
| passenger | 1.0105 | m^3/person
Lithium Deuteride | Density | 499.4838 | kg/m^3
| Molecular Weight | 9 | g/mol
Fuel Pellets | density | 1669.7884 | kg/m^3

## deltav
To -> |  | LEO-KEN | LEO-EQ | GEO | EML-1 | EML-2 | EML-4 | EML-5 | LLO | Luna | EEV
FROM
Earth |  | 10 | 10
LEO 28.5 lat | LEO-KEN |  | 4.24 | 4.33 | 3.77 | 3.43 | 3.97 | 3.97 | 4.04 | 5.93 | 3.22
LEO 0 Lat | LEO-EQ | 4.24 |  | 3.9 | 3.77 | 3.43 | 3.99 | 3.99 | 4.04 | 5.93 | 3.22
GEO | GEO | 2.06 | 1.63 |  | 1.38 | 1.47 | 1.71 | 1.71 | 2.05 | 3.92 | 1.3
Lagrange Point 1 | EML-1 | 0.77 | 0.77 | 1.38 |  | 0.14 | 0.33 | 0.33 | 0.64 | 2.52 | 0.14
Lagrangian point 2 | EML-2 | 0.33 | 0.33 | 1.47 | 0.14 |  | 0.34 | 0.34 | 0.64 | 2.52 | 0.14
Lagrangian point 4 | EML-4 | 0.84 | 0.98 | 1.71 | 0.33 | 0.34 |  |  | 0.98 | 2.58 | 0.43
Lagrangian point 5 | EML-5 | 0.84 | 0.98 | 1.71 | 0.33 | 0.34 |  |  | 0.98 | 2.58 | 0.43
Low Lunar Orbit | LLO | 1.31 | 1.31 | 2.05 | 0.64 | 0.65 | 0.98 | 0.98 |  | 1.87 | 1.4
Luna | Luna | 2.74 | 2.74 | 3.92 | 2.52 | 2.53 | 2.58 | 2.58 | 1.87 |  | 2.8
Earth Escape Velocity | EEV | 0 | 0 | 1.3 | 0.14 | 0.14 | 0.43 | 0.43 | 1.4 | 2.8